## hw7
463 Fall 2023a HW7
Name: Thomas Dela Pena
z-number: z1920111
86 |  | Total score
2 | 1a | 2^28 bytes
2 | 1b | 28 addres lines
2 | 1c | 2^28 bytes
2 | 1d | Yes. Since 32-bit == 4-bytes, 1c and 1a would have the same amounts.
2 | 1e | 2^29 bytes
2 | 2a | 2^27 bytes
2 | 2b | 27 address lines
2 | 2c | 2^27 bytes
2 | 2d | 2^26 bytes
2 | 3a | 36 address lines
2 | 3b | 24 bits
2 | 3c | 6 bits
2 | 4a | 200ps
2 | 4b | 10ns
2 | 4c | 4ps
2 | 4d | 2ns
2 | 4e | 2ps
2 | 5a | 800MHz
2 | 5b | 666MHz
2 | 5c | 1MHz
2 | 5d | 1.25Hz
2 | 5e | 40GHz
2 | 6a | In example 5, although the hardware was duplicated cutting the cycles needed for step 5, a different step has become the slowest step in the cycle. Since the total time is determined by the slowest step, duplicating the hardware simply changed which step was the slowest, so it does not alway mean it would cut the time.
2 | 6b | Yes it is possible. For example Step 1(S1) and Step 2(S2) both take 4 cycles. If hardware was duplicated to cut the cycles for S1 alone, the slowest step would still be 4 cycles(S2). Since total time is determined by the slowest step, the speed of 4 cycles did not change despite changing the hardware.
2 | 6c | No. Duplicating hardware only cuts the time of cycles needed for a specific step of the execution process. Duplicating the hardware will not double the cycles needed, resulting in a slower time.
2 | 7a | 1ns
2 | 7b | 5ns/instr
2 | 7c | 200 * 10^6 instr/s
2 | 7d | 1ns/instr
2 | 7e | 1 * 10^9 instr/s
2 | 7f | 1ns/instr
2 | 7g | 1 * 10^9 instr/s
2 | 8a | 100ps
2 | 8b | 4ns/instr
2 | 8c | 250 * 10^6 instr/s
2 | 8d | 800ps/instr
2 | 8e | ~1 * 10^9 instr/s
2 | 8f | 400ps/instr
2 | 8g | ~3 * 10^9 instr/s
2 | 9a | 10ns
2 | 9b | 150ns/instr
2 | 9c | 100 * 10 ^ 6 instr/s
2 | 9d | 30ns/instr
2 | 9e | ~33 * 10 ^ 6 instr/s
2 | 9f | 30ns/instr
2 | 9g | ~33 * 10 ^ 6 instr/s
2 | 10a | Z = X / Y
2 | 10b | W = Y / X
2 | 10c | No. X / Y != Y / X
2 | 11a | AB+C+D+
2 | 11b | BC+D+A+
2 | 11c | CD+B+A+
6 | 12a | BC/A+
PUSH B
PUSH C
DIV
PUSH A
ADD
STORE X
POP
6 | 12b | AB+C/
PUSH A
PUSH B
ADD
PUSH C
DIV
STORE Y
POP
2 | 12c | No. At a) B and C are being divided first, while at b) A and B are added first. X != Y
6 | 12d | AB+CD-*
PUSH A
PUSH B
ADD
PUSH C
PUSH D
SUB
MULT
STORE X
POP
6 | 12e | CD/B+A*
PUSH C
PUSH D
DIV
PUSH B
ADD
PUSH A
MULT
STORE X
POP