## cs463-hw1-anssheet
463-1 Spring 2023 HW8 Answer Sheet
| Name | Thomas Dela Pena
| Z-id | z1920111
100
2 | 1a | 2143 6587 756e 6978
2 | 1b | Turing/hopper is big endian. Since the most significant (21) is stored in the lower address, while the least (78) is stored in the highest, we can say that turing/hopper is big endian.
2 | 1c | Running the command dumped the contents of fileout.txt in an octal format. it separates each ascii value apart and on the bottom prints out the symbol/value's hex value. cx1 formats and prints the file in 1-byte hex units, which is why the output in the file is separated one value at a time.
2 | 1d | Fileout.txt was formatted in a octal dump similar to 1c. cx2 command formatted fileout into 2-byte hexadecimal values which were in little endian order(! C --> 4321).
2 | 1e | Fileout.txt was formatted in an octal dump similar to 1c and 1d. cx4 command formatted the string in 4-bytes hex values which was in little endian order( ! C e 207 --> 87 65 43 21).
2 | 1f | The default for the x value is the same as cx4, which is to format in 4-byte hex value.
2 | 2a | U+BKbz09
2 | 2b | BKbz09
2 | 2c | UTF-42 4B 62 7A 30 39
2 | 3a | 6-bytes
2 | 3b | 6-bytes
2 | 3c | 12-bytes
2 | 3d | 24-bytes
2 | 4a | 0000 0011
2 | 4b | 0000 0011
2 | 4c | 1111 1101
2 | 4d | 3
2 | 4e | UTF- 0003
|  | Category | low | high | 1 byte | 2 bytes | 3 bytes | 4 bytes
6 | 5a | ASCII | U+0000 | U+007F | 128 | 0 | 0 | 0
6 | 5b | ext. ASCII | U+0080 | U+00FF | 128 | 128 | 0 | 0
6 | 5c | rest of BMP | U+0100 | U+FFFF | 128 | 128 | 63232 | 0
|  | Category | low | high | 1 byte | 2 bytes | 3 bytes | 4 bytes
4 | 6a | ASCII | (same) | (same) | 0 | 128 | 0 | 0
4 | 6b | ext. ASCII | (same) | (same) | 0 | 128 | 0 | 0
4 | 6c | rest of BMP | (same) | (same) | 0 | 63232 | 0 | 0
[7 empty] | 0 | 0
|  | Category | low | high | 1 byte | 2 bytes | 3 bytes | 4 bytes
4 | 7a | ASCII | (same) | (same) | 0 | 0 | 0 | 63488
4 | 7b | ext. ASCII | (same) | (same) | 0 | 0 | 0 | 63488
4 | 7c | rest of BMP | (same) | (same) | 0 | 0 | 0 | 63488
|  | Category | Single |  |  | Double
2 | 8a | No. of bits in exponent | 8-bit |  |  | 11-bit
2 | 8b | No. of bits in significand | 23-bit |  |  | 52-bit
2 | 8c | Bias | 127 |  |  | 1023
2 | 8d | Smallest non-special exponent | -126 |  |  | -1022
2 | 8e | Largest non-special exponent | 127 |  |  | 1023
2 | 8f | Smallest normalized number | 2^-126 |  |  | 2^-126
2 | 8g | Largest normalized number | 2^128 |  |  | 2^1024
2 | 8h | Smallest denormalized number | 2^-149 |  |  | 2^1074
2 | 8i | Largest denormalized number | 2^-126 |  |  | 2^-1022
2 | 9a | The two values are appoximately equal to allow for smooth transitions between normalization and denormalization. By denormalizing, it allows slow degradation, which is beneficial when the need of representing numbers smaller than the smallest normalized number arises.
2 | 9b | Denormalized number.